## BOM
Reference | Qty | Value | Footprint | Price ($AUD unless marked) | Purchase-URL | Label | Notes
C46 | 1 | 100nF | C315C104K5R5TA:CAPRR254W54L381T254H466B | 0.7 | https://au.mouser.com/ProductDetail/KEMET/C315C104K5R5TA?qs=AHmto%252BvZ7OG2Mx7li%2Fn8YQ%3D%3D | Power Circuit - 100nF Capacitor
D1,D2,D3,D5,D6,D7 | 6 | ~ | ScottoKeebs_Components:Diode_DO-35 | 0 | N/A | Diodes for the Keyswitch array
D4 | 1 | LED_ARBG | LED_SMD:LED_Kingbright_AAA3528ESGCT | 0.74 | https://au.mouser.com/ProductDetail/Kingbright/AAA3528ESGCT?qs=HXFqYaX1Q2ztii0bK20PQg%3D%3D | LED for battery status
D9,D10,D11,D12,D13,D14 | 6 | LED_SK6812MINI | ScottoKeebs_Components:LED_SK6812MINI | 0 | N/A | RGB LEDs
DS1 | 1 | 4311 | 4311:MODULE_4311 | 9.37 | https://www.aliexpress.com/item/1005009447193931.html | Screen
J1 | 1 | Conn_01x02 | Connector_Molex:Molex_PicoBlade_53048-0210_1x02_P1.25mm_Horizontal | 3.76 | https://www.aliexpress.com/item/32807183020.html | Battery Connector | Can only get 50 min
Q1 | 1 | AO3401A | Package_TO_SOT_SMD:SOT-23W_Handsoldering | 0.97 | https://www.aliexpress.com/item/1005008934110148.html | Power Circuit - P-Channel MOSFET - Power Latch | Can only get 10 min
R2 | 1 | FMP100JR-52-2K2 | KiCADv6:FMP100JR_52_2K2 | 0.19 | https://au.mouser.com/ProductDetail/YAGEO/FMP100JR-52-2K2?qs=wcZjbqjoJegNfVYDP1qQwg%3D%3D | Power Circuit - 2.2kOhm Resistor
R3,R4 | 2 | MFR-25FBF52-1K | MFR-25FBF52-1K:RESAD1100W55L680D260 | 0.31 | https://au.mouser.com/ProductDetail/YAGEO/MFR-25FTF52-1K47?qs=gt1LBUVyoHl4e3xmkemLyA%3D%3D | Power Circuit - 1.47 kOhms Resistor
R5,R6 | 2 | RNC55H1002FMRE7 | RNC55H1002FMRE7:RESAD1081W64L635D269 | 0.85 | https://www.jaycar.com.au/10k-ohm-0-5-watt-metal-film-resistors-pack-of-8/p/RR0596?srsltid=AfmBOooZybZRjXbsL3loWYFdbOO8xv4_Spoyh16NfgIc8Q6pRosaol9- | Power Circuit - 10kOhm Resistor | Can only get in a 8 pack for this cheap
RN1 | 1 | CAY16-1003F4LF | CAY16-1003F4LF:RESCAF80P320X160X60-8N | 0.15 | https://au.mouser.com/ProductDetail/Bourns/CAY16-1003F4LF?qs=T7l%2FPuJnbcT4dvX5HXX74Q%3D%3D&srsltid=AfmBOoqqP7U5jdrc4c8albsdljesYeuMQMlg74Kuni7se9EsMJJ111ZA | Power Circuit - 4 100kOhm Resistors
S1,S2,S3,S5,S6,S7 | 6 | ~ | Button_Switch_Keyboard:SW_Cherry_MX_1.00u_PCB | 0 | N/A | Keyswitches | I own these already
S8 | 1 | PTS526_SMG15_SMTR2_LFS | PTS526_SMG15_SMTR2_LFS:SW_PTS526_SMG15_SMTR2_LFS | 0.24 | https://au.mouser.com/ProductDetail/CK/PTS526SMG15SMTR2-LFS?qs=Imq1NPwxi76tu1Vo5JUXUg%3D%3D | Power Button
U1 | 1 | WEMOSC3mini | RF_Module:WEMOS_C3_mini | 8.94 | https://www.aliexpress.com/item/1005004740051202.html | Microcontroller | Does not come with pin headers
U2 | 1 | TP4056-42-ESOP8 | Package_SO:SOIC-8-1EP_3.9x4.9mm_P1.27mm_EP2.41x3.3mm | 1.44 | https://www.lcsc.com/product-detail/C16581.html | Power Circuit - IC | Price in AUD, purchased in USD - rough conversion rate
| 2 |  |  | 0.35 | https://core-electronics.com.au/header-male-pin-01x20.html | Microcontroller Pin Headers | Not in KiCad
Total Price | 28.01